## Export Information
ESdat Export Information:
Project(s): | 260216
Filter: | Lab Reports | SE298629
Export Date/Time: | 2026-03-16 10:35
Exported By: | James@envsolutions.com.au
Exported From: | https://online.esdat.net/LabReports/317550/ChemTables#filter=%5B%5D
Settings:
Chem Profile: | ENV Default
Chem Table Layout: | ENV Default
Env Standards: | NSW 2014 Excavated Natural Material (Absolute Max)
NSW 2014 Excavated Natural Material (Max Average)
NSW 2014 General Solid Waste CT1 (No Leaching)
Include Result Prefix: | Y
Detects Only: | N
Exceedances Only: | N
Qualifiers:
Comments:
Chem Grouping: | Chem Group
Hidden Groups:
Hidden ChemNames:
Terms & Conditions
Disclaimer: All care has been exercised in the compilation of these guidelines (or Environmental Standards), however no liability is taken for any error. It is the responsibility of the user to review the contained data and ensure their data is compliant with the relevant guidelines, and that this compilation of guidelines meets their requirements.

## Chemistry Table
|  |  |  | Mass | Particulates | [6 empty] | Benzene, Toluene, Ethylbenzene, Xylenes and Naphthalene (BTEXN) | [8 empty] | Total Recoverable Hydrocarbons (TRH) | [6 empty] | Foreign Material | Polycyclic Aromatic Hydrocarbons (PAH) | [7 empty] | Polycylic Aromatic Hydrocarbons (PAH) | [14 empty] | Inorganics |  |  | Metals | [7 empty] | Total Petroleum Hydrocarbons (TPH)
|  |  |  | weight of sample | Bitumen | Cloth | Paint | Paper | Plastic | Rubber | Wood | Benzene (F0) | Naphthalene (VOC) | Benzene | Toluene | Ethylbenzene | Xylene (m & p) | Xylene (o) | Xylene Total | Total BTEX | C6-C10 Fraction | F1 (C6-C10 minus BTEX) | >C10-C16 Fraction | F2 (>C10-C16 minus Naphthalene) | >C16-C34 Fraction (F3) | >C34-C40 Fraction (F4) | >C10-C40 Fraction (Sum) | Type III Foreign Materials (Total) | 1-Methylnaphthalene | 2-methylnaphthalene | Acenaphthene | Acenaphthylene | Anthracene | Benz(a)anthracene | Benzo(a) pyrene | Benzo(b+j)fluoranthene | Benzo(g,h,i)perylene | Benzo(k)fluoranthene | Chrysene | Dibenz(a,h)anthracene | Fluoranthene | Fluorene | Indeno(1,2,3-c,d)pyrene | Naphthalene | Phenanthrene | Pyrene | Benzo(a)pyrene TEQ calc (Half) | Benzo(a)pyrene TEQ (LOR) | Benzo(a)pyrene TEQ calc (Zero) | PAHs (Sum of total) | PAHs (Sum of positives) | % Moisture | Electrical Conductivity (Lab) | pH (Lab) | Arsenic | Cadmium | Chromium (III+VI) | Copper | Lead | Mercury | Nickel | Zinc | C6-C9 Fraction | C10-C14 Fraction | C15-C28 Fraction | C29-C36 Fraction | C10-C36 Fraction (Sum)
|  |  |  | g | % | % | % | % | % | % | % | mg/kg | mg/kg | mg/kg | mg/kg | mg/kg | mg/kg | mg/kg | mg/kg | mg/kg | mg/kg | mg/kg | mg/kg | mg/kg | mg/kg | mg/kg | mg/kg | % | mg/kg | mg/kg | mg/kg | mg/kg | mg/kg | mg/kg | mg/kg | mg/kg | mg/kg | mg/kg | mg/kg | mg/kg | mg/kg | mg/kg | mg/kg | mg/kg | mg/kg | mg/kg | mg/kg | mg/kg | mg/kg | mg/kg | mg/kg | % | µS/cm | - | mg/kg | mg/kg | mg/kg | mg/kg | mg/kg | mg/kg | mg/kg | mg/kg | mg/kg | mg/kg | mg/kg | mg/kg | mg/kg
EQL |  |  |  | 1 | 0.01 | 0.01 | 0.01 | 0.01 | 0.01 | 0.01 | 0.01 | 0.1 | 0.1 | 0.1 | 0.1 | 0.1 | 0.2 | 0.1 | 0.3 | 0.6 | 25 | 25 | 50 | 50 | 100 | 100 | 50 | 0.04 | 0.1 | 0.1 | 0.1 | 0.1 | 0.1 | 0.1 | 0.1 | 0.1 | 0.1 | 0.1 | 0.1 | 0.1 | 0.1 | 0.1 | 0.1 | 0.1 | 0.1 | 0.1 | 0.2 | 0.3 | 0.2 | 0.8 | 0.8 | 1 | 1 | 0.1 | 1 | 0.3 | 0.5 | 0.5 | 1 | 0.05 | 0.5 | 0.5 | 20 | 50 | 100 | 100 | 50
NSW 2014 Excavated Natural Material (Absolute Max) |  |  |  |  | 0.1 | 0.1 | 0.1 | 0.1 | 0.1 | 0.1 | 0.1 |  |  | 0.5 | 65 | 25 |  |  | 15 | [15 empty] | 1 | [14 empty] | 40 |  |  | 3,000 | 4.5-10 | 40 | 1 | 150 | 200 | 100 | 1 | 60 | 300 |  |  |  |  | 500
NSW 2014 Excavated Natural Material (Max Average) |  |  |  |  | 0.05 | 0.05 | 0.05 | 0.05 | 0.05 | 0.05 | 0.05 | [23 empty] | 0.5 | [14 empty] | 20 |  |  | 1,500 | 5-9 | 20 | 0.5 | 75 | 100 | 50 | 0.5 | 30 | 150 |  |  |  |  | 250
NSW 2014 General Solid Waste CT1 (No Leaching) | [13 empty] | 10 | 288 | 600 |  |  | 1,000 | [15 empty] | 0.8 | [14 empty] | 200 |  |  |  |  | 100 | 20 |  |  | 100 | 4 | 40 |  | 650 |  |  |  | 10,000
Field ID | Date | Lab Report Number | Depth Avg
SP1_01 | 2026-03-10 | SE298629 | 1 | [8 empty] | <0.1 | <0.1 | <0.1 | <0.1 | <0.1 | <0.2 | <0.1 | <0.3 | <0.6 | <25 | <25 | <50 | <50 | <100 | <100 | <50 |  | <0.1 | <0.1 | <0.1 | <0.1 | <0.1 | <0.1 | <0.1 | <0.1 | <0.1 | <0.1 | <0.1 | <0.1 | <0.1 | <0.1 | <0.1 | <0.1 | <0.1 | <0.1 | <0.2 | <0.3 | <0.2 | <0.8 | <0.8 | 29.7 | 48 | 5.9 | 2 | <0.3 | 17 | 6.0 | 7 | <0.05 | 12 | 54 | <20 | <50 | <100 | <100 | <50
SP1_02 | 2026-03-10 | SE298629 | 2 | [8 empty] | <0.1 | <0.1 | <0.1 | <0.1 | <0.1 | <0.2 | <0.1 | <0.3 | <0.6 | <25 | <25 | <50 | <50 | <100 | <100 | <50 |  | <0.1 | <0.1 | <0.1 | <0.1 | <0.1 | <0.1 | <0.1 | <0.1 | <0.1 | <0.1 | <0.1 | <0.1 | <0.1 | <0.1 | <0.1 | <0.1 | <0.1 | <0.1 | <0.2 | <0.3 | <0.2 | <0.8 | <0.8 | 23.5 | 99 | 5.9 | 2 | <0.3 | 12 | 7.8 | 4 | <0.05 | 15 | 61 | <20 | <50 | <100 | <100 | <50
SP1_03 | 2026-03-10 | SE298629 | 3 | [8 empty] | <0.1 | <0.1 | <0.1 | <0.1 | <0.1 | <0.2 | <0.1 | <0.3 | <0.6 | <25 | <25 | <50 | <50 | 120 | <100 | 120 |  | <0.1 | <0.1 | <0.1 | 0.3 | <0.1 | 0.2 | 0.4 | 0.5 | 0.5 | 0.2 | 0.5 | <0.1 | 0.4 | <0.1 | 0.4 | <0.1 | 0.2 | 0.6 | 0.6 | 0.6 | 0.5 | 4.1 | 4.1 | 19.8 | 25 | 5.3 | 2 | <0.3 | 13 | 7.9 | 19 | <0.05 | 8.1 | 58 | <20 | <50 | <100 | <100 | <50
SP1_COMP | 2026-03-10 | SE298629 |  | 5,060 | 0.40 | <0.01 | <0.01 | <0.01 | <0.01 | <0.01 | <0.01 | [16 empty] | 0.40
Environmental Standards
NSW EPA, November 2014, NSW 2014 Excavated Natural Material (Absolute Max)
NSW EPA, November 2014, NSW 2014 Excavated Natural Material (Max Average)
NSW EPA, November 2014, NSW 2014 General Solid Waste CT1 (No Leaching)

## Environmental Standards
Action Level Source | Chem Code | Chem Name | Matrix Type | Action Level | Leached | Total Result | Filtered Result | Conditions | Comments
NSW 2014 Excavated Natural Material (Absolute Max) | 100-41-4 | Ethyl-benzene | Soil | 25 mg/kg | FALSE | TRUE | TRUE
NSW 2014 Excavated Natural Material (Absolute Max) | 108-88-3 | Toluene | Soil | 65 mg/kg | FALSE | TRUE | TRUE
NSW 2014 Excavated Natural Material (Absolute Max) | 1330-20-7 | Xylene | Soil | 15 mg/kg | FALSE | TRUE | TRUE
NSW 2014 Excavated Natural Material (Absolute Max) | 50-32-8 | Benzo(a)pyrene | Soil | 1 mg/kg | FALSE | TRUE | TRUE
NSW 2014 Excavated Natural Material (Absolute Max) | 71-43-2 | Benzene | Soil | 0.5 mg/kg | FALSE | TRUE | TRUE
NSW 2014 Excavated Natural Material (Absolute Max) | 7439-92-1 | Lead | Soil | 100 mg/kg | FALSE | TRUE | TRUE
NSW 2014 Excavated Natural Material (Absolute Max) | 7439-97-6 | Mercury | Soil | 1 mg/kg | FALSE | TRUE | TRUE
NSW 2014 Excavated Natural Material (Absolute Max) | 7440-02-0 | Nickel | Soil | 60 mg/kg | FALSE | TRUE | TRUE
NSW 2014 Excavated Natural Material (Absolute Max) | 7440-38-2 | Arsenic | Soil | 40 mg/kg | FALSE | TRUE | TRUE
NSW 2014 Excavated Natural Material (Absolute Max) | 7440-43-9 | Cadmium | Soil | 1 mg/kg | FALSE | TRUE | TRUE
NSW 2014 Excavated Natural Material (Absolute Max) | 7440-47-3 | Chromium (total) | Soil | 150 mg/kg | FALSE | TRUE | TRUE
NSW 2014 Excavated Natural Material (Absolute Max) | 7440-50-8 | Copper | Soil | 200 mg/kg | FALSE | TRUE | TRUE
NSW 2014 Excavated Natural Material (Absolute Max) | 7440-66-6 | Zinc | Soil | 300 mg/kg | FALSE | TRUE | TRUE
NSW 2014 Excavated Natural Material (Absolute Max) | C10-C36 | Total Petroleum Hydrocarbons C10 -C36 | Soil | 500 mg/kg | FALSE | TRUE | TRUE
NSW 2014 Excavated Natural Material (Absolute Max) | EC_Lab | Electrical Conductivity (lab) | Soil | 3 dS/m | FALSE | TRUE | TRUE
NSW 2014 Excavated Natural Material (Absolute Max) | pH_Lab | pH Lab | Soil | 4.5 - 10 - | FALSE | TRUE | TRUE
NSW 2014 Excavated Natural Material (Absolute Max) | TOTALPAH | Total PAH | Soil | 40 mg/kg | FALSE | TRUE | TRUE
NSW 2014 Excavated Natural Material (Max Average) | 50-32-8 | Benzo(a)pyrene | Soil | 0.5 mg/kg | FALSE | TRUE | TRUE
NSW 2014 Excavated Natural Material (Max Average) | 7439-92-1 | Lead | Soil | 50 mg/kg | FALSE | TRUE | TRUE
NSW 2014 Excavated Natural Material (Max Average) | 7439-97-6 | Mercury | Soil | 0.5 mg/kg | FALSE | TRUE | TRUE
NSW 2014 Excavated Natural Material (Max Average) | 7440-02-0 | Nickel | Soil | 30 mg/kg | FALSE | TRUE | TRUE
NSW 2014 Excavated Natural Material (Max Average) | 7440-38-2 | Arsenic | Soil | 20 mg/kg | FALSE | TRUE | TRUE
NSW 2014 Excavated Natural Material (Max Average) | 7440-43-9 | Cadmium | Soil | 0.5 mg/kg | FALSE | TRUE | TRUE
NSW 2014 Excavated Natural Material (Max Average) | 7440-47-3 | Chromium (total) | Soil | 75 mg/kg | FALSE | TRUE | TRUE
NSW 2014 Excavated Natural Material (Max Average) | 7440-50-8 | Copper | Soil | 100 mg/kg | FALSE | TRUE | TRUE
NSW 2014 Excavated Natural Material (Max Average) | 7440-66-6 | Zinc | Soil | 150 mg/kg | FALSE | TRUE | TRUE
NSW 2014 Excavated Natural Material (Max Average) | C10-C36 | Total Petroleum Hydrocarbons C10 -C36 | Soil | 250 mg/kg | FALSE | TRUE | TRUE
NSW 2014 Excavated Natural Material (Max Average) | EC_Lab | Electrical Conductivity (lab) | Soil | 1.5 dS/m | FALSE | TRUE | TRUE
NSW 2014 Excavated Natural Material (Max Average) | pH_Lab | pH Lab | Soil | 5 - 9 - | FALSE | TRUE | TRUE
NSW 2014 Excavated Natural Material (Max Average) | TOTALPAH | Total PAH | Soil | 20 mg/kg | FALSE | TRUE | TRUE
NSW 2014 General Solid Waste CT1 (No Leaching) | 100-41-4 | Ethylbenzene | Soil | 600 mg/kg | FALSE | TRUE | TRUE
NSW 2014 General Solid Waste CT1 (No Leaching) | 108-88-3 | Toluene | Soil | 288 mg/kg | FALSE | TRUE | TRUE
NSW 2014 General Solid Waste CT1 (No Leaching) | 1330-20-7 | Xylenes (total) | Soil | 1000 mg/kg | FALSE | TRUE | TRUE
NSW 2014 General Solid Waste CT1 (No Leaching) | 50-32-8 | Benzo(a)pyrene | Soil | 0.8 mg/kg | FALSE | TRUE | TRUE
NSW 2014 General Solid Waste CT1 (No Leaching) | 71-43-2 | Benzene | Soil | 10 mg/kg | FALSE | TRUE | TRUE
NSW 2014 General Solid Waste CT1 (No Leaching) | 7439-92-1 | Lead | Soil | 100 mg/kg | FALSE | TRUE | TRUE
NSW 2014 General Solid Waste CT1 (No Leaching) | 7439-97-6 | Mercury | Soil | 4 mg/kg | FALSE | TRUE | TRUE
NSW 2014 General Solid Waste CT1 (No Leaching) | 7440-02-0 | Nickel | Soil | 40 mg/kg | FALSE | TRUE | TRUE
NSW 2014 General Solid Waste CT1 (No Leaching) | 7440-38-2 | Arsenic | Soil | 100 mg/kg | FALSE | TRUE | TRUE
NSW 2014 General Solid Waste CT1 (No Leaching) | 7440-43-9 | Cadmium | Soil | 20 mg/kg | FALSE | TRUE | TRUE
NSW 2014 General Solid Waste CT1 (No Leaching) | C10-C36 | C10–C36 petroleum hydrocarbons | Soil | 10000 mg/kg | FALSE | TRUE | TRUE
NSW 2014 General Solid Waste CT1 (No Leaching) | C6-C9 | C6–C9 petroleum hydrocarbons | Soil | 650 mg/kg | FALSE | TRUE | TRUE
NSW 2014 General Solid Waste CT1 (No Leaching) | TOTALPAH | Polycyclic aromatic hydrocarbons (total) | Soil | 200 mg/kg | FALSE | TRUE | TRUE